## SD-Nr. 57130
HPMtool SD-Nr. 57130
| Heat Pump | 1 heat pump, communication
| Dom. Hot Water | changeover valve (HP-com.)
| Buffer Tank | installed
| Heating Circuit 1 | 3-point actuator open/close pulses
| Heating Circuit 2 | none
|  |  | 17 | temp.sensor | N | 16 | 230V
| HC1 flow temperature |  | 18 | temp.sensor | L | 15 | 230V
|  |  | 19 | temp.sensor | potential for 13 | 14
|  |  | 20 | temp.sensor | relay output | 13 |  | Group fault message
|  |  | 21 | temp.sensor | not used | 12
| Buffer tank temperature Heat Pump / Strategy |  | 22 | temp.sensor | relay output | 11 |  | HC1 valve CLOSE
|  |  | 23 | temp.sensor | potential for 9+11 | 10
|  |  | 24 | temp.sensor | relay output | 9 |  | HC1 valve OPEN
|  |  | 25 | counter/contact | not used | 8
|  |  | 26 | counter/contact | relay output | 7 |  | HC1 pump
|  |  | 27 | 0..10V | potential for 5+7 | 6
|  |  | 28 | 0..10V | relay output | 5
|  |  | 29 | ground for 17-28 | not used | 4
|  |  | 30 | not used | relay output | 3
|  |  | 31 | not used | potential for 1+3 | 2
|  |  | 32 | not used | relay output | 1